## GTX turbo
Performance universal GTX series turbocharger catalog
No. | Part Number | Model |  | COMPRESSOR |  |  | TURBINE |  |  |  | Mid Housing |  |  | Range
|  |  |  | CW/mm | Inlet/Outlet/mm | AR | TW/mm | Inlet/Outlet | AR | Wastegate Type | Oil inlet | oil return | Water port | HP | Displacement
1 | 100-GT201A | GT20 | GTX2052-38 | 38x52 | 50x50 | 0.51 | 40x47 | T25/76 V-band | 0.49 | Wastegated | M12X1.5 |  | M14X1.5 | 140-230 | 1.4L-2.0L
2 | 100-GT202A | GT20 | GTX2056-42 | 41.5x56 | 60x50 | 0.42 | 40x47 | T25/76 V-band | 0.49 | Wastegated | M12X1.5 |  | M14X1.5 | 140-260 | 1.4L-2.0L
3 | 100-GT222A | GT22 | GTX2256-42 | 41.5x56 | 60x50 | 0.42 | 42.7x50 | T25/76 V-band | 0.49 | Wastegated | M12X1.5 |  | M14X1.5 | 150-280 | 1.7L-2.5L
4 | 100-GT252C-1 | GT25 | GTX2554R-42 | 42x54 | 60x50 | 0.51 | 42x53 | T25/76 V-band | 0.49 | Wastegated | 7/16-24xAN4 |  | M14X1.5 | 170-270 | 1.4L-2.2L
5 | 100-GT253C-1 | GT25 | GTX2560R-42 | 42x60 | 60x50 | 0.51 | 42x53 | T25/76 V-band | 0.49 | Wastegated | 7/16-24xAN4 |  | M14X1.5 | 180-300 | 1.5L-2.3L
6 | 100-GT253C-2 | GT25 | GTX2560R-42 | 42x60 | 60x50 | 0.42 | 42x53 | T25/76 V-band | 0.49 | Wastegated | 7/16-24xAN4 |  | M14X1.5 | 180-300 | 1.5L-2.3L
7 | 100-GT254C | GT25 | GTX2560R-47 | 47x60 | 76x51 | 0.6 | 42x53 | T25/76 V-band | 0.49 | Wastegated | 7/16-24xAN4 |  | M14X1.5 | 200-330 | 1.6L-2.5L
8 | 100-GT255B-1 | GT25 | GTX2563R-47 | 47x63 | 76x51 | 0.6 | 43x53 | T25/76 V-band | 0.49 | Wastegated | 7/16-24xAN4 |  | M14X1.5 | 200-350 | 1.6L-2.5L
9 | 100-GT255B-2 | GT25 | GTX2563R-47 | 47x63 | 76x51 | 0.6 | 43x53 | T25/76 V-band | 0.64 | Wastegated | 7/16-24xAN4 |  | M14X1.5 | 200-350 | 1.6L-2.5L
10 | 100-GT281B-5 | GT28 | GTX2860R-47 | 47x60 | 76x51 | 0.6 | 47x54 | T25/76 V-band | 0.64 | Wastegated | 7/16-24xAN4 |  | M14X1.5 | 250-360 | 1.8L-3.0L
11 | 100-GT281B-6 | GT28 | GTX2860R-47 | 47x60 | 76x51 | 0.6 | 47x54 | T25/5 Bolt | 0.64 | Wastegated | 7/16-24xAN4 |  | M14X1.5 | 250-360 | 1.8L-3.0L
12 | 100-GT282C-10 | GT28 | GTX2863R-47 | 47x63 | 76x51 | 0.6 | 47x54 | T25/76 V-band | 0.64 | Wastegated | 7/16-24xAN4 |  | M14X1.5 | 250-380 | 1.8L-3.0L
13 | 100-GT282C-11 | GT28 | GTX2863R-47 | 47x63 | 76x51 | 0.6 | 47x54 | T25/5 Bolt | 0.64 | Wastegated | 7/16-24xAN4 |  | M14X1.5 | 250-380 | 1.8L-3.0L
14 | 100-GT282C-12 | GT28 | GTX2863R-47 | 47x63 | 76x51 | 0.6 | 47x54 | T25/76 V-band | 0.49 | Wastegated | 7/16-24xAN4 |  | M14X1.5 | 250-380 | 1.8L-3.0L
15 | 100-GT283D-16 | GT28 | GTX2867R-50 | 50x67 | 76x51 | 0.6 | 47x54 | T25/76 V-band | 0.64 | Wastegated | 7/16-24xAN4 |  | M14X1.5 | 300-500 | 1.8L-3.0L
16 | 100-GT283D-17 | GT28 | GTX2867R-50 | 50x67 | 76x51 | 0.6 | 47x54 | T25/5 Bolt | 0.64 | Wastegated | 7/16-24xAN4 |  | M14X1.5 | 300-500 | 1.8L-3.0L
17 | 100-GT283D-18 | GT28 | GTX2867R-50 | 50x67 | 76x51 | 0.6 | 47x54 | T25/76 V-band | 0.49 | Wastegated | 7/16-24xAN4 |  | M14X1.5 | 300-500 | 1.8L-3.0L
18 | 100-GT284E-21 | GT28 | GTX2871-53 | 53x71 | 76x51 | 0.6 | 47x54 | T25/5 Bolt | 0.64 | Wastegated | M12X1.5 |  | M14X1.5 | 300-480 | 1.8L-3.0L
19 | 100-GT284E-22 | GT28 | GTX2871R-53 | 53x71 | 76x51 | 0.6 | 47x54 | T25/76 V-band | 0.64 | Wastegated | 7/16-24xAN4 |  | M14X1.5 | 340-550 | 1.8L-3.0L
20 | 100-GT284E-23 | GT28 | GTX2871R-53 | 53x71 | 76x51 | 0.6 | 47x54 | T25/5 Bolt | 0.64 | Wastegated | 7/16-24xAN4 |  | M14X1.5 | 340-550 | 1.8L-3.0L
21 | 100-GT284E-26 | GT28 | GTX2871R-53 | 53x71 | 101.6x51 | 0.6 | 47x54 | T25/76 V-band | 0.64 | Wastegated | 7/16-24xAN4 |  | M14X1.5 | 340-550 | 1.8L-3.0L
22 | 100-GT284E-27 | GT28 | GTX2871R-53 | 53x71 | 101.6x51 | 0.6 | 47x54 | T25/5 Bolt | 0.64 | Wastegated | 7/16-24xAN4 |  | M14X1.5 | 340-550 | 1.8L-3.0L
23 | 100-GT285F-28 | GT28 | GTX2876-53 | 53x76 | 101.6x51 | 0.6 | 47x54 | T25/76 V-band | 0.64 | Wastegated | M12X1.5 |  | M14X1.5 | 340-550 | 1.8L-3.0L
24 | 100-GT285F-29 | GT28 | GTX2876-53 | 53x76 | 101.6x51 | 0.6 | 47x54 | T25/5 Bolt | 0.64 | Wastegated | M12X1.5 |  | M14X1.5 | 340-550 | 1.8L-3.0L
25 | 100-GT285F-30 | GT28 | GTX2876R-53 | 53x76 | 101.6x51 | 0.6 | 47x54 | T25/76 V-band | 0.64 | Wastegated | 7/16-24xAN4 |  | M14X1.5 | 340-550 | 1.8L-3.0L
26 | 100-GT285F-31 | GT28 | GTX2876R-53 | 53x76 | 101.6x51 | 0.6 | 47x54 | T25/5 Bolt | 0.64 | Wastegated | 7/16-24xAN4 |  | M14X1.5 | 340-550 | 1.8L-3.0L
27 | 100-GT286F-34 | GT28 | GTX2876R-58 | 58x76 | 101.6x64 | 0.7 | 47x54 | T25/76 V-band | 0.64 | Wastegated | 7/16-24xAN4 |  | M14X1.5 | 350-580 | 1.8L-3.0L
28 | 100-GT286F-35 | GT28 | GTX2876R-58 | 58x76 | 101.6x64 | 0.7 | 47x54 | T25/5 Bolt | 0.64 | Wastegated | 7/16-24xAN4 |  | M14X1.5 | 350-580 | 1.8L-3.0L
29 | 100-GT301A-5 | GT30 | GT3071R-53 | 53x71 | 76x51 | 0.6 | 55x60 | T3/4 Bolt | 0.63 | Free Float | 7/16-24xAN4 |  | M14X1.5 | 320-620 | 1.8L-3.0L
30 | 100-GT301A-6 | GT30 | GT3071R-53 | 53x71 | 76x51 | 0.6 | 55x60 | T3/4 Bolt | 0.82 | Free Float | 7/16-24xAN4 |  | M14X1.5 | 320-620 | 1.8L-3.0L
31 | 100-GT301A-7 | GT30 | GT3071R-53 | 53x71 | 76x51 | 0.6 | 55x60 | T3/76 V-band | 0.63 | Free Float | 7/16-24xAN4 |  | M14X1.5 | 320-620 | 1.8L-3.0L
32 | 100-GT301A-8 | GT30 | GT3071R-53 | 53x71 | 76x51 | 0.6 | 55x60 | T3/76 V-band | 0.82 | Free Float | 7/16-24xAN4 |  | M14X1.5 | 320-620 | 1.8L-3.0L
33 | 100-GT301B-13 | GT30 | GT3071R-53 | 53x71 | 101.6x51 | 0.6 | 55x60 | T3/4 Bolt | 0.63 | Free Float | 7/16-24xAN4 |  | M14X1.5 | 320-620 | 1.8L-3.0L
34 | 100-GT301B-14 | GT30 | GT3071R-53 | 53x71 | 101.6x51 | 0.6 | 55x60 | T3/4 Bolt | 0.82 | Free Float | 7/16-24xAN4 |  | M14X1.5 | 320-620 | 1.8L-3.0L
35 | 100-GT301B-15 | GT30 | GT3071R-53 | 53x71 | 101.6x51 | 0.6 | 55x60 | T3/76 V-band | 0.63 | Free Float | 7/16-24xAN4 |  | M14X1.5 | 320-620 | 1.8L-3.0L
36 | 100-GT301B-16 | GT30 | GT3071R-53 | 53x71 | 101.6x51 | 0.6 | 55x60 | T3/76 V-band | 0.82 | Free Float | 7/16-24xAN4 |  | M14X1.5 | 320-620 | 1.8L-3.0L
37 | 100-GT302C-21 | GT30 | GTX3076R-53 | 53x76 | 101.6x51 | 0.6 | 55x60 | T3/4 Bolt | 0.63 | Free Float | 7/16-24xAN4 |  | M14X1.5 | 340-680 | 1.8L-3.0L
38 | 100-GT302C-22 | GT30 | GTX3076R-53 | 53x76 | 101.6x51 | 0.6 | 55x60 | T3/4 Bolt | 0.82 | Free Float | 7/16-24xAN4 |  | M14X1.5 | 340-680 | 1.8L-3.0L
39 | 100-GT302C-23 | GT30 | GTX3076R-53 | 53x76 | 101.6x51 | 0.6 | 55x60 | T3/76 V-band | 0.63 | Free Float | 7/16-24xAN4 |  | M14X1.5 | 340-680 | 1.8L-3.0L
40 | 100-GT302C-24 | GT30 | GTX3076R-53 | 53x76 | 101.6x51 | 0.6 | 55x60 | T3/76 V-band | 0.82 | Free Float | 7/16-24xAN4 |  | M14X1.5 | 340-680 | 1.8L-3.0L
41 | 100-GT303D-29 | GT30 | GTX3076R-58 | 58x76 | 101.6x51 | 0.6 | 55x60 | T3/4 Bolt | 0.63 | Free Float | 7/16-24xAN4 |  | M14X1.5 | 400-750 | 1.8L-3.0L
42 | 100-GT303D-30 | GT30 | GTX3076R-58 | 58x76 | 101.6x51 | 0.6 | 55x60 | T3/4 Bolt | 0.82 | Free Float | 7/16-24xAN4 |  | M14X1.5 | 400-750 | 1.8L-3.0L
43 | 100-GT303D-31 | GT30 | GTX3076R-58 | 58x76 | 101.6x51 | 0.6 | 55x60 | T3/76 V-band | 0.63 | Free Float | 7/16-24xAN4 |  | M14X1.5 | 400-750 | 1.8L-3.0L
44 | 100-GT303D-32 | GT30 | GTX3076R-58 | 58x76 | 101.6x51 | 0.6 | 55x60 | T3/76 V-band | 0.82 | Free Float | 7/16-24xAN4 |  | M14X1.5 | 400-750 | 1.8L-3.0L
45 | 100-GT303E-37 | GT30 | GTX3076R-58 | 58x76 | 101.6x64 | 0.7 | 55x60 | T3/4 Bolt | 0.63 | Free Float | 7/16-24xAN4 |  | M14X1.5 | 400-750 | 1.8L-3.0L
46 | 100-GT303E-38 | GT30 | GTX3076R-58 | 58x76 | 101.6x64 | 0.7 | 55x60 | T3/4 Bolt | 0.82 | Free Float | 7/16-24xAN4 |  | M14X1.5 | 400-750 | 1.8L-3.0L
47 | 100-GT303E-39 | GT30 | GTX3076R-58 | 58x76 | 101.6x64 | 0.7 | 55x60 | T3/76 V-band | 0.63 | Free Float | 7/16-24xAN4 |  | M14X1.5 | 400-750 | 1.8L-3.0L
48 | 100-GT303E-40 | GT30 | GTX3076R-58 | 58x76 | 101.6x64 | 0.7 | 55x60 | T3/76 V-band | 0.82 | Free Float | 7/16-24xAN4 |  | M14X1.5 | 400-750 | 1.8L-3.0L
49 | 100-GT353B-3 | GT35 | GTX3582R-66 | 66x82 | 101.6x64 | 0.7 | 62x68 | T3/4 Bolt | 0.63 | Free Float | 7/16-24xAN4 |  | M14X1.5 | 400-800 | 2.0L-4.5L
50 | 100-GT353B-4 | GT35 | GTX3582R-66 | 66x82 | 101.6x64 | 0.7 | 62x68 | T3/4 Bolt | 0.82 | Free Float | 7/16-24xAN4 |  | M14X1.5 | 400-800 | 2.0L-4.5L
51 | 100-GT353B-7 | GT35 | GTX3582R-66 | 66x82 | 101.6x64 | 0.7 | 62x68 | T3/76 V-band | 0.63 | Free Float | 7/16-24xAN4 |  | M14X1.5 | 400-800 | 2.0L-4.5L
52 | 100-GT353B-8 | GT35 | GTX3582R-66 | 66x82 | 101.6x64 | 0.7 | 62x68 | T3/76 V-band | 0.82 | Free Float | 7/16-24xAN4 |  | M14X1.5 | 400-800 | 2.0L-4.5L
53 | 100-GT356A-2 | GT35 | GTX3584R-67 | 67x84 | 101.6x64 | 0.7 | 62x68 | T3/4 Bolt | 0.82 | Free Float | 7/16-24xAN4 |  | M14X1.5 | 550-1000 | 2.0L-5.5L
54 | 100-GT356A-4 | GT35 | GTX3584R-67 | 67x84 | 101.6x64 | 0.7 | 62x68 | T3/76 V-band | 0.82 | Free Float | 7/16-24xAN4 |  | M14X1.5 | 550-1000 | 2.0L-5.5L

## G&G(GT) turbo
G series universal turbo G(GT)(This model uses G wheels on GT turbos) turbocharger catalog
No. | Part Number | OEM No. | Name | Model | Rotation | COMPRESSOR |  |  |  |  | TURBINE | [5 empty] | Mid Housing |  |  | Range
[6 empty] | CW inducer/mm | CW exducer/mm | inlet/mm | outlet/mm | AR | TW inducer/mm | TW exducer/mm | inlet flange | outlet flange | AR | Wastegate Type | Oil inlet | Oil return | Water port | HP | Displacement
1 | 100-G2503 | 877895-5003S | Turbocharger | G25-550 | Standard | 48 | 60 | 76 | 51 | 0.7 | 54 | 49 | V-Band | 76V-Band | 0.72 | 有 | 7-16/24 | M8x1.25x38 | M14x1.5 | 300-550 | 1.4L-3.0L
2 | 100-G2504 |  | Turbocharger | G25-550 | Standard | 48 | 60 | 76 | 51 | 0.7 | 54 | 49 | V-Band | 76V-Band | 0.72 | 无 | 7-16/24 | M8x1.25x38 | M14x1.5 | 300-550 | 1.4L-3.0L
3 | 100-G2509 |  | Turbocharger | G25-550 | Reverse | 48 | 60 | 76 | 51 | 0.7 | 54 | 49 | V-Band | 76V-Band | 0.72 | 有 | 7-16/24 | M8x1.25x38 | M14x1.5 | 300-550 | 1.4L-3.0L
4 | 100-G2510 |  | Turbocharger | G25-550 | Reverse | 48 | 60 | 76 | 51 | 0.7 | 54 | 49 | V-Band | 76V-Band | 0.72 | 无 | 7-16/24 | M8x1.25x38 | M14x1.5 | 300-550 | 1.4L-3.0L
5 | 100-G2514 | 877895-5005S | Turbocharger | G25-660 | Standard | 54 | 67 | 76 | 51 | 0.7 | 54 | 49 | V-Band | 76V-Band | 0.72 | 有 | 7-16/24 | M8x1.25x38 | M14x1.5 | 350-660 | 1.4L-3.0L
6 | 100-G2515 |  | Turbocharger | G25-660 | Standard | 54 | 67 | 76 | 51 | 0.7 | 54 | 49 | V-Band | 76V-Band | 0.72 | 无 | 7-16/24 | M8x1.25x38 | M14x1.5 | 350-660 | 1.4L-3.0L
7 | 100-G2521 |  | Turbocharger | G25-660 | Reverse | 54 | 67 | 76 | 51 | 0.7 | 54 | 49 | V-Band | 76V-Band | 0.72 | 有 | 7-16/24 | M8x1.25x38 | M14x1.5 | 350-660 | 1.4L-3.0L
8 | 100-G2522 |  | Turbocharger | G25-660 | Reverse | 54 | 67 | 76 | 51 | 0.7 | 54 | 49 | V-Band | 76V-Band | 0.72 | 无 | 7-16/24 | M8x1.25x38 | M14x1.5 | 350-660 | 1.4L-3.0L
9 | 100-G3005 |  | Turbocharger | G30-660 | Standard | 54 | 67 | 76 | 51 | 0.7 | 60 | 55 | V-Band | 76V-Band | 0.83 | 无 | 7-16/24 | M8x1.25x38 | M14x1.5 | 350-660 | 1.4L-3.0L
10 | 100-G3006 |  | Turbocharger | G30-660 | Standard | 54 | 67 | 76 | 51 | 0.7 | 60 | 55 | V-Band | 76V-Band | 1.01 | 无 | 7-16/24 | M8x1.25x38 | M14x1.5 | 350-660 | 1.4L-3.0L
11 | 100-G3013 |  | Turbocharger | G30-660 | Reverse | 54 | 67 | 76 | 51 | 0.7 | 60 | 55 | V-Band | 76V-Band | 0.83 | 无 | 7-16/24 | M8x1.25x38 | M14x1.5 | 350-660 | 1.4L-3.0L
12 | 100-G3014 |  | Turbocharger | G30-660 | Reverse | 54 | 67 | 76 | 51 | 0.7 | 60 | 55 | V-Band | 76V-Band | 1.01 | 无 | 7-16/24 | M8x1.25x38 | M14x1.5 | 350-660 | 1.4L-3.0L
13 | 100-G3020 |  | Turbocharger | G30-770 | Standard | 58 | 71 | 101.6 | 51 | 0.72 | 60 | 55 | V-Band | 76V-Band | 0.83 | 无 | 7-16/24 | M8x1.25x38 | M14x1.5 | 475-770 | 2.0L-3.5L
14 | 100-G3021 |  | Turbocharger | G30-770 | Standard | 58 | 71 | 101.6 | 51 | 0.72 | 60 | 55 | V-Band | 76V-Band | 1.01 | 无 | 7-16/24 | M8x1.25x38 | M14x1.5 | 475-770 | 2.0L-3.5L
15 | 100-G3028 |  | Turbocharger | G30-770 | Reverse | 58 | 71 | 101.6 | 51 | 0.72 | 60 | 55 | V-Band | 76V-Band | 0.83 | 无 | 7-16/24 | M8x1.25x38 | M14x1.5 | 475-770 | 2.0L-3.5L
16 | 100-G3029 |  | Turbocharger | G30-770 | Reverse | 58 | 71 | 101.6 | 51 | 0.72 | 60 | 55 | V-Band | 76V-Band | 1.01 | 无 | 7-16/24 | M8x1.25x38 | M14x1.5 | 475-770 | 2.0L-3.5L
17 | 100-G3035 |  | Turbocharger | G30-900 | Standard | 62 | 76 | 101.6 | 51 | 0.72 | 60 | 55 | V-Band | 76V-Band | 0.83 | 无 | 7-16/24 | M8x1.25x38 | M14x1.5 | 550-900 | 2.0L-3.5L
18 | 100-G3036 |  | Turbocharger | G30-900 | Standard | 62 | 76 | 101.6 | 51 | 0.72 | 60 | 55 | V-Band | 76V-Band | 1.01 | 无 | 7-16/24 | M8x1.25x38 | M14x1.5 | 550-900 | 2.0L-3.5L
19 | 100-G3043 |  | Turbocharger | G30-900 | Reverse | 62 | 76 | 101.6 | 51 | 0.72 | 60 | 55 | V-Band | 76V-Band | 0.83 | 无 | 7-16/24 | M8x1.25x38 | M14x1.5 | 550-900 | 2.0L-3.5L
20 | 100-G3044 |  | Turbocharger | G30-900 | Reverse | 62 | 76 | 101.6 | 51 | 0.72 | 60 | 55 | V-Band | 76V-Band | 1.01 | 无 | 7-16/24 | M8x1.25x38 | M14x1.5 | 550-900 | 2.0L-3.5L
21 | 100-G3505 |  | Turbocharger | G35-900 | Standard | 62 | 76 | 101.6 | 51 | 0.72 | 68 | 62 | V-Band | 76V-Band | 0.83 | 无 | 7-16/24 | M8x1.25x38 | M14x1.5 | 550-900 | 2.0L-5.5L
22 | 100-G3506 |  | Turbocharger | G35-900 | Standard | 62 | 76 | 101.6 | 51 | 0.72 | 68 | 62 | V-Band | 76V-Band | 1.01 | 无 | 7-16/24 | M8x1.25x38 | M14x1.5 | 550-900 | 2.0L-5.5L
23 | 100-G3513 |  | Turbocharger | G35-900 | Reverse | 62 | 76 | 101.6 | 51 | 0.72 | 68 | 62 | V-Band | 76V-Band | 0.83 | 无 | 7-16/24 | M8x1.25x38 | M14x1.5 | 550-900 | 2.0L-5.5L
24 | 100-G3514 |  | Turbocharger | G35-900 | Reverse | 62 | 76 | 101.6 | 51 | 0.72 | 68 | 62 | V-Band | 76V-Band | 1.01 | 无 | 7-16/24 | M8x1.25x38 | M14x1.5 | 550-900 | 2.0L-5.5L
25 | 100-G3520 |  | Turbocharger | G35-1050 | Standard | 68 | 84 | 101.6 | 64 | 0.72 | 68 | 62 | V-Band | 76V-Band | 0.83 | 无 | 7-16/24 | M8x1.25x38 | M14x1.5 | 700-1050 | 2.0L-5.5L
26 | 100-G3521 |  | Turbocharger | G35-1050 | Standard | 68 | 84 | 101.6 | 64 | 0.72 | 68 | 62 | V-Band | 76V-Band | 1.01 | 无 | 7-16/24 | M8x1.25x38 | M14x1.5 | 700-1050 | 2.0L-5.5L
27 | 100-G3528 |  | Turbocharger | G35-1050 | Reverse | 68 | 84 | 101.6 | 64 | 0.72 | 68 | 62 | V-Band | 76V-Band | 0.83 | 无 | 7-16/24 | M8x1.25x38 | M14x1.5 | 700-1050 | 2.0L-5.5L
28 | 100-G3529 |  | Turbocharger | G35-1050 | Reverse | 68 | 84 | 101.6 | 64 | 0.72 | 68 | 62 | V-Band | 76V-Band | 1.01 | 无 | 7-16/24 | M8x1.25x38 | M14x1.5 | 700-1050 | 2.0L-5.5L
29 | 100-GT288G-33 |  | Turbocharger | G25-550（GT） | Standard | 48 | 60 | 76 | 51 | 0.7 | 54 | 49 | T25 | 76V-Band | 0.49 | 有 | 7-16/24 | M8x1.25x38 | M14x1.5 | 300-550 | 1.4L-3.0L
30 | 100-GT288G-34 |  | Turbocharger | G25-550（GT） | Standard | 48 | 60 | 76 | 51 | 0.7 | 54 | 49 | T25 | 76V-Band | 0.64 | 有 | 7-16/24 | M8x1.25x38 | M14x1.5 | 300-550 | 1.4L-3.0L
31 | 100-GT288G-35 |  | Turbocharger | G25-660（GT） | Standard | 54 | 67 | 76 | 51 | 0.7 | 54 | 49 | T25 | 76V-Band | 0.49 | 有 | 7-16/24 | M8x1.25x38 | M14x1.5 | 350-660 | 1.4L-3.0L
32 | 100-GT288G-36 |  | Turbocharger | G25-660（GT） | Standard | 54 | 67 | 76 | 51 | 0.7 | 54 | 49 | T25 | 76V-Band | 0.64 | 有 | 7-16/24 | M8x1.25x38 | M14x1.5 | 350-660 | 1.4L-3.0L
33 | 100-GT304G-41 |  | Turbocharger | G30-770（GT） | Standard | 58 | 71 | 101.6 | 51 | 0.72 | 60 | 55 | T3 | 4 Bolt | 0.63 | 无 | 7-16/24 | M8x1.25x38 | M14x1.5 | 400-700 | 2.0L-3.5L
34 | 100-GT304G-42 |  | Turbocharger | G30-770（GT） | Standard | 58 | 71 | 101.6 | 51 | 0.72 | 60 | 55 | T3 | 76V-Band | 0.63 | 无 | 7-16/24 | M8x1.25x38 | M14x1.5 | 400-700 | 2.0L-3.5L
35 | 100-GT304G-43 |  | Turbocharger | G30-770（GT） | Standard | 58 | 71 | 101.6 | 51 | 0.72 | 60 | 55 | T3 | 76V-Band | 0.82 | 无 | 7-16/24 | M8x1.25x38 | M14x1.5 | 400-700 | 2.0L-3.5L
36 | 100-GT304G-44 |  | Turbocharger | G30-770 (GT) | Standard | 58 | 71 | 101.6 | 51 | 0.72 | 60 | 55 | T4 | 76V-Band | 0.82 | 无 | 7-16/24 | M8x1.25x38 | M14x1.5 | 400-700 | 2.0L-3.5L
37 | 100-GT304G-45 |  | Turbocharger | GTX3076R-58 | Standard | 58 | 71 | 101.6 | 51 | 0.6 | 60 | 55 | T4 | 76V-Band | 0.82 | 无 | 7-16/24 | M8x1.25x38 | M14x1.5 | 450-800 | 2.0L-3.5L
38 | 100-GT304G-46 |  | Turbocharger | G30-900（GT） | Standard | 62 | 76 | 101.6 | 51 | 0.72 | 60 | 55 | T3 | 4 Bolt | 0.63 | 无 | 7-16/24 | M8x1.25x38 | M14x1.5 | 450-800 | 2.0L-3.5L
39 | 100-GT304G-47 |  | Turbocharger | G30-900（GT) | Standard | 62 | 76 | 101.6 | 51 | 0.72 | 60 | 55 | T3 | 76V-Band | 0.63 | 无 | 7-16/24 | M8x1.25x38 | M14x1.5 | 450-800 | 2.0L-3.5L
40 | 100-GT304G-48 |  | Turbocharger | G30-900（GT） | Standard | 62 | 76 | 101.6 | 51 | 0.72 | 60 | 55 | T3 | 76V-Band | 0.82 | 无 | 7-16/24 | M8x1.25x38 | M14x1.5 | 450-800 | 2.0L-3.5L
41 | 100-GT304G-49 |  | Turbocharger | G30-900 (GT) | Standard | 62 | 76 | 101.6 | 51 | 0.72 | 60 | 55 | T4 | 76V-Band | 0.82 | 无 | 7-16/24 | M8x1.25x38 | M14x1.5 | 450-800 | 2.0L-3.5L
42 | 100-GT357G-50 |  | Turbocharger | G35-900（GT） | Standard | 62 | 76 | 101.6 | 51 | 0.72 | 68 | 62 | T3 | 4 Bolt | 0.63 | 无 | 7-16/24 | M8x1.25x38 | M14x1.5 | 500-850 | 2.0L-5.0L
43 | 100-GT357G-51 |  | Turbocharger | G35-900（GT） | Standard | 62 | 76 | 101.6 | 51 | 0.72 | 68 | 62 | T3 | 76V-Band | 0.63 | 无 | 7-16/24 | M8x1.25x38 | M14x1.5 | 500-850 | 2.0L-5.0L
44 | 100-GT357G-52 |  | Turbocharger | G35-900（GT） | Standard | 62 | 76 | 101.6 | 51 | 0.72 | 68 | 62 | T3 | 76V-Band | 0.82 | 无 | 7-16/24 | M8x1.25x38 | M14x1.5 | 500-850 | 2.0L-5.0L
45 | 100-GT357G-53 |  | Turbocharger | G35-900 (GT) | Standard | 62 | 76 | 101.6 | 51 | 0.72 | 68 | 62 | T4 | 76V-Band | 0.82 | 无 | 7-16/24 | M8x1.25x38 | M14x1.5 | 500-850 | 2.0L-5.0L
46 | 100-GT357G-55 |  | Turbocharger | G35-1050（GT） | Standard | 68 | 84 | 101.6 | 64 | 0.75 | 68 | 62 | T3 | 4 Bolt | 0.63 | 无 | 7-16/24 | M8x1.25x38 | M14x1.5 | 600-1000 | 2.0L-5.5L
47 | 100-GT357G-56 |  | Turbocharger | G35-1050（GT） | Standard | 68 | 84 | 101.6 | 64 | 0.75 | 68 | 62 | T3 | 76V-Band | 0.63 | 无 | 7-16/24 | M8x1.25x38 | M14x1.5 | 600-1000 | 2.0L-5.5L
48 | 100-GT357G-57 |  | Turbocharger | G35-1050（GT） | Standard | 68 | 84 | 101.6 | 64 | 0.75 | 68 | 62 | T3 | 76V-Band | 0.82 | 无 | 7-16/24 | M8x1.25x38 | M14x1.5 | 600-1000 | 2.0L-5.5L
49 | 100-GT357G-58 |  | Turbocharger | G35-1050 (GT) | Standard | 68 | 84 | 101.6 | 64 | 0.75 | 68 | 62 | T4 | 76V-Band | 0.82 | 无 | 7-16/24 | M8x1.25x38 | M14x1.5 | 600-1000 | 2.0L-5.5L
50 | 100-GT357G-59 |  | Turbocharger | GTX3582R-66 | Standard | 66 | 82 | 101.6 | 64 | 0.7 | 68 | 62 | T4 | 76V-Band | 0.82 | 无 | 7-16/24 | M8x1.25x38 | M14x1.5 | 600-1000 | 2.0L-5.5L

## Bolt-on turbo
EA888 GEN 1/2/3 bolt-on upgrade turbocharger
No. | Part Number | Model | Engine | COMPRESSOR |  | TURBINE |  | Note
|  |  |  | CW/mm | AR | TW/mm | AR
1 | 100-EA28-01 | K04-064H-370 | EA888/ Gen II Transvse Engine | 46x56 |  | 44.5x50 |  | journal bearing
2 | 100-EA28-02 | K04-064Z-370 | EA888/ Gen II Longitudinal engine | 46x56 |  | 44.5x50 |  | journal bearing
3 | 100B-EA28-02 | EA28R-400H+ (G25-550) | EA888/ Gen II Transvse Engine | 48x60 | 0.6 | 49x54 | 0.64 | Bolt-on upgrade ball bearing
4 | 100B-EA28-04 | EA28R-450H+ (GTX2867R-50) | EA888/ Gen II Transvse Engine | 50x67 | 0.6 | 49x54 | 0.64 | Bolt-on upgrade ball bearing
5 | 100B-EA28-06 | EA28R-500H+ (G25-660) | EA888/ Gen II Transvse Engine | 54x67 | 0.6 | 49x54 | 0.64 | Bolt-on upgrade ball bearing
6 | 100B-EA28-08 | EA28R-550H+ (GTX2871R-53) | EA888/ Gen II Transvse Engine | 53x71 | 0.6 | 49x54 | 0.64 | Bolt-on upgrade ball bearing
7 | 100B-EA28-10 | EA28R-600H (G30-660) | EA888/ Gen II Transvse Engine | 54x67 | 0.6 | 55x60 | 0.64 | Bolt-on upgrade ball bearing
8 | 100B-EA28-12 | EA28R-650H (G30-770) | EA888/ Gen II Transvse Engine | 58x71 | 0.72 | 55x60 | 0.64 | Bolt-on upgrade ball bearing
9 | 100B-EA28-14 | EA28R-750H (G30-900) | EA888/ Gen II Transvse Engine | 62x76 | 0.72 | 55x60 | 0.64 | Bolt-on upgrade ball bearing
10 | 100B-EA38-01 | EA38R-400Z (G25-550) | EA888/ Gen III Longitudinal engine | 48x60 | 0.6 | 49x54 | 0.64 | Bolt-on upgrade ball bearing
11 | 100B-EA38-02 | EA38R-400H (G25-550) | EA888/ Gen III Transvse Engine | 48x60 | 0.6 | 49x54 | 0.64 | Bolt-on upgrade ball bearing
12 | 100B-EA38-04 | EA38R-450H (GTX2867R) | EA888/ Gen III Transvse Engine | 50x67 | 0.6 | 49x54 | 0.64 | Bolt-on upgrade ball bearing
13 | 100B-EA38-05 | EA38R-500Z (G25-660) | EA888/ Gen III Longitudinal engine | 54x67 | 0.6 | 49x54 | 0.64 | Bolt-on upgrade ball bearing
14 | 100B-EA38-06 | EA38R-500H (G25-660) | EA888/ Gen III Transvse Engine | 54x67 | 0.6 | 49x54 | 0.64 | Bolt-on upgrade ball bearing
15 | 100B-EA38-08 | EA38R-550H (GTX2871R) | EA888/ Gen III Transvse Engine | 53x71 | 0.6 | 49x54 | 0.64 | Bolt-on upgrade ball bearing
16 | 100B-EA38-10 | EA38R-600H (G30-660) | EA888/ Gen III Transvse Engine | 54x67 | 0.6 | 55x60 | 0.64 | Bolt-on upgrade ball bearing
17 | 100B-EA38-12 | EA38R-650H (G30-770) | EA888/ Gen III Transvse Engine | 58x71 | 0.6 | 55x60 | 0.64 | Bolt-on upgrade ball bearing
18 | 100B-ATS-02 | ATS-500R (G25-660) | MG LTG engine | 54x67 | 0.6 | 49x54 | 0.64 | Bolt-on upgrade ball bearing
19 | 100B-EA38-14 | ATS-650R (G30-770) | MG LTG engine | 58x71 | 0.72 | 55x60 | 0.64 | Bolt-on upgrade ball bearing
20 | 100-GT287-32 | ATS-500R (G25-660) | 2009-2012 2.0T engine | 54x67 | 0.6 | 55x60 | 0.64 | Bolt-on upgrade ball bearing